## Sheet1
GPSLCD Parts List
Qty | Item | Where to Buy
1 | DC Power Supply Jack Socket Female PCB Mount Connector 5.5mm x 2.1mm | http://www.ebay.com/itm/172134204554?_trksid=p2055119.m1438.l2649&ssPageName=STRK%3AMEBIDX%3AIT
1 | 1602 Serial Blue Backlight 20X4 Character LCD Module Display | http://www.ebay.com/itm/141975888833?_trksid=p2055119.m1438.l2649&ssPageName=STRK%3AMEBIDX%3AIT
1 | I2C Serial Interface Board Module Port for 1602 LCD Display | http://www.ebay.com/itm/161245616356?_trksid=p2055119.m1438.l2649&ssPageName=STRK%3AMEBIDX%3AIT
1 | Arduino Nano V3.0 5v 16MHZ | http://www.ebay.com/itm/141975930194?_trksid=p2055119.m1438.l2649&ssPageName=STRK%3AMEBIDX%3AIT
1 | Mini 400 Points Prototype PCB Solderless Breadboard | http://www.ebay.com/itm/321430210859?_trksid=p2055119.m1438.l2649&ssPageName=STRK%3AMEBIDX%3AIT
1 | Eztronics Corp Ublox NEO-6M GPS Module | https://www.amazon.com/gp/product/B01HGGHVIO/ref=oh_aui_search_detailpage?ie=UTF8&psc=1
1 | Mini PCIe Wifi Antenna Kit 3Dbi RP-SMA Antenna + 20cm U.fl/IPEX to Bulkhead RP-SMA Pigtail | https://www.amazon.com/Mini-Antenna-RP-SMA-Bulkhead-Pigtail/dp/B007XVHQ9M/ref=s9_simh_gw_g147_i1_r?_encoding=UTF8&fpl=fresh&pf_rd_m=ATVPDKIKX0DER&pf_rd_s=&pf_rd_r=53VKHZ4DDVPG5S95MVR0&pf_rd_t=36701&pf_rd_p=a6aaf593-1ba4-4f4e-bdcc-0febe090b8ed&pf_rd_i=desktop
5 | SS12D00G4 SPDT 1P2T 2 Position 3 Pin PCB Panel Vertical Slide Switch | http://www.ebay.com/itm/20-pcs-SS12D00G4-SPDT-1P2T-2-Position-3-Pin-PCB-Panel-Vertical-Slide-Switch-/401230840373?hash=item5d6b38c235:g:zAUAAOSw4GVYNT-6
2 | OFF-(ON) N/O Push-Button Switch | http://www.ebay.com/itm/10-Pcs-AC-125V-3A-250V-1-5A-SPST-On-Off-Latching-Red-Push-Button-Switch-/321195563845?hash=item4ac8bf5b45:g:rToAAOSwn7JYDood
7 | 10K Ohm resistors | http://www.ebay.com/itm/100-x-Resistors-10K-Ohm-1-4W-5-Carbon-Film-USA-SELLER-Free-Shipping-/222302496956?hash=item33c242e8bc:g:nYsAAOSwBahVUQiU
Many | Jumper wires | http://www.ebay.com/itm/65pcs-Jumper-Wire-cable-kit-for-Solderless-Breadboard-New-/191674144210?hash=item2ca0ab55d2:g:e9MAAOxyUI1TImK7
1 | Enclosure | Micro Center